## Assembly Process
|  |  | op | Target Address |  |  |  |  | op | Target Address
|  |  | op | rs | rt | Address/Immediate |  |  | op | rs | rt | Address/Immediate |  |  |  | Symbol Table
Byte Address | Assembly Code |  | op | rs | rt | rd | shamt | funct | op | rs | rt | rd | shamt | funct | Comment | Label | Address
7996 | lw $t0, 1200($t1) |  | 35 | 9 | 8 | 1200 |  |  | 100011 | 01001 | 01000 | 0000 0100 1011 0000 |  |  | <-- 2's complement, sign extended, not shifted | label1 | 8000
N/A | label1: | [14 empty] | label2 | 8024
8000 |  | add $t0, $s2, $t0 | 0 | 18 | 8 | 8 | 0 | 32 | 000000 | 10010 | 01000 | 01000 | 00000 | 100000
8004 |  | j label1 | 2 | 2000 |  |  |  |  | 000010 | 0000 0000 0000 0001 1111 0100 00 |  |  |  |  | <-- TargetAddress/4 = address right shifted twice (word aligned)
8008 |  | addiu $s1, $s2, 100 | 9 | 18 | 17 | 100 |  |  | 001001 | 10010 | 10001 | 0000 0000 0110 0100 |  |  | <-- 2's complement, sign extended, not shifted (even if it’s the unsigned version of the instruction)
8012 |  | addi $s1, $s2, -1 | 8 | 18 | 17 | -1 |  |  | 001000 | 10010 | 10001 | 1111 1111 1111 1111 |  |  | <-- 2's complement, sign extended, not shifted (even if it’s the unsigned version of the instruction)
8016 |  | bne $s0, $s1, label2 | 5 | 16 | 17 | 2 |  |  | 000101 | 10000 | 10001 | 0000 0000 0000 0010 |  |  | <-- 2's complement, sign extended <-- PC+4 relative word address! Calculation: x = (TargetAddress - NextAddress)/4
8020 |  | sll $t2, $s0, 4 | 0 | 0 | 16 | 10 | 4 | 0 | 000000 | 00000 | 10000 | 01010 | 00100 | 000000
8024 |  | j 2000 | 2 | 2000 |  |  |  |  | 000010 | 0000 0000 0000 0001 1111 0100 00 |  |  |  |  | <-- TargetAddress = raw immdiate value (not 2's complement, not shifted)
N/A | label2:
8028 |  | jr $ra | 0 | 31 | 0 | 0 | 0 | 8 | 000000 | 11111 | 00000 | 00000 | 00000 | 001000
8032 |  | jal label1 | 3 | 2000 |  |  |  |  | 000011 | 0000 0000 0000 0001 1111 0100 00 |  |  |  |  | <-- TargetAddress/4 = address right shifted twice (word aligned)
8036 |  | bne $s0, $s1, label2 | 5 | 16 | 17 | -3 |  |  | 000101 | 10000 | 10001 | 1111 1111 1111 1101 |  |  | <-- 2's complement, sign extended <-- PC+4 relative word address! Calculation: x = (TargetAddress - NextAddress)/4
8040 |  | NOP | 0 | 0 | 0 | 0 | 0 | 0 | 000000 | 00000 | 00000 | 0000 0000 0000 0000 |  |  | <-- same as sll $0, $0, 0
This was hand assembled for practice and reference/verification

## Main
Mnemonic | Special | Pseuo? | Meaning | Type | Opcode | Funct | Opcode | Funct | Expect | CODE
add |  |  | Add | R | 0x00 | 0x20 | 0 | 32 | ["rd", "rs", "rt"] | instruction_list["add"] = {"type": "R", "opcode": 0, "funct": 32, "format": ["rd", "rs", "rt"]} | U for currently usupported function types
addu |  |  | Add Unsigned | R | 0x00 | 0x21 | 0 | 33 | ["rd", "rs", "rt"] | instruction_list["addu"] = {"type": "R", "opcode": 0, "funct": 33, "format": ["rd", "rs", "rt"]}
and |  |  | Bitwise AND | R | 0x00 | 0x24 | 0 | 36 | ["rd", "rs", "rt"] | instruction_list["and"] = {"type": "R", "opcode": 0, "funct": 36, "format": ["rd", "rs", "rt"]}
div | Y | Y | Divide | R | 0x00 | 0x1A | 0 | 26 | ["rd", "rs", "rt"] | instruction_list["div"] = {"type": "R", "opcode": 0, "funct": 26, "format": ["rd", "rs", "rt"]}
divu | Y | Y | Unsigned Divide | R | 0x00 | 0x1B | 0 | 27 | ["rd", "rs", "rt"] | instruction_list["divu"] = {"type": "R", "opcode": 0, "funct": 27, "format": ["rd", "rs", "rt"]}
jalr |  |  | Jump and Link Register | R | 0x00 | 0x09 | 0 | 9 | ["rs"] | instruction_list["jalr"] = {"type": "R", "opcode": 0, "funct": 9, "format": ["rs"]}
jr | Y |  | Jump to Address in Register | R | 0x00 | 0x08 | 0 | 8 | ["rs"] | instruction_list["jr"] = {"type": "R", "opcode": 0, "funct": 8, "format": ["rs"]}
mfhi | Y |  | Move from HI Register | R | 0x00 | 0x10 | 0 | 16 | ["rd"] | instruction_list["mfhi"] = {"type": "R", "opcode": 0, "funct": 16, "format": ["rd"]}
mflo | Y |  | Move from LO Register | R | 0x00 | 0x12 | 0 | 18 | ["rd"] | instruction_list["mflo"] = {"type": "R", "opcode": 0, "funct": 18, "format": ["rd"]}
mthi | Y |  | Move to HI Register | R | 0x00 | 0x11 | 0 | 17 | ["rs"] | instruction_list["mthi"] = {"type": "R", "opcode": 0, "funct": 17, "format": ["rs"]}
mtlo | Y |  | Move to LO Register | R | 0x00 | 0x13 | 0 | 19 | ["rs"] | instruction_list["mtlo"] = {"type": "R", "opcode": 0, "funct": 19, "format": ["rs"]}
mul |  |  | Multiply | R | 0x00 | 0x18 | 0 | 24 | ["rd", "rs", "rt"] | instruction_list["mul"] = {"type": "R", "opcode": 0, "funct": 24, "format": ["rd", "rs", "rt"]}
mult |  |  | Multiply | R | 0x00 | 0x18 | 0 | 24 | ["rd", "rs", "rt"] | instruction_list["mult"] = {"type": "R", "opcode": 0, "funct": 24, "format": ["rd", "rs", "rt"]}
multu |  |  | Unsigned Multiply | R | 0x00 | 0x19 | 0 | 25 | ["rd", "rs", "rt"] | instruction_list["multu"] = {"type": "R", "opcode": 0, "funct": 25, "format": ["rd", "rs", "rt"]}
nor |  |  | Bitwise NOR (NOT-OR) | R | 0x00 | 0x27 | 0 | 39 | ["rd", "rs", "rt"] | instruction_list["nor"] = {"type": "R", "opcode": 0, "funct": 39, "format": ["rd", "rs", "rt"]}
or |  |  | Bitwise OR | R | 0x00 | 0x25 | 0 | 37 | ["rd", "rs", "rt"] | instruction_list["or"] = {"type": "R", "opcode": 0, "funct": 37, "format": ["rd", "rs", "rt"]}
sll |  |  | Logical Shift Left | R | 0x00 | 0x00 | 0 | 0 | ["rd", "rt", "shamt"] | instruction_list["sll"] = {"type": "R", "opcode": 0, "funct": 0, "format": ["rd", "rt", "shamt"]}
slt |  |  | Set to 1 if Less Than | R | 0x00 | 0x2A | 0 | 42 | ["rd", "rs", "rt"] | instruction_list["slt"] = {"type": "R", "opcode": 0, "funct": 42, "format": ["rd", "rs", "rt"]}
sltu |  |  | Set to 1 if Less Than Unsigned | R | 0x00 | 0x2B | 0 | 43 | ["rd", "rs", "rt"] | instruction_list["sltu"] = {"type": "R", "opcode": 0, "funct": 43, "format": ["rd", "rs", "rt"]}
sra |  |  | Arithmetic Shift Right (sign-extended) | R | 0x00 | 0x03 | 0 | 3 | ["rd", "rt", "shamt"] | instruction_list["sra"] = {"type": "R", "opcode": 0, "funct": 3, "format": ["rd", "rt", "shamt"]}
srl |  |  | Logical Shift Right (0-extended) | R | 0x00 | 0x02 | 0 | 2 | ["rd", "rt", "shamt"] | instruction_list["srl"] = {"type": "R", "opcode": 0, "funct": 2, "format": ["rd", "rt", "shamt"]}
sub |  |  | Subtract | R | 0x00 | 0x22 | 0 | 34 | ["rd", "rs", "rt"] | instruction_list["sub"] = {"type": "R", "opcode": 0, "funct": 34, "format": ["rd", "rs", "rt"]}
subu |  |  | Unsigned Subtract | R | 0x00 | 0x23 | 0 | 35 | ["rd", "rs", "rt"] | instruction_list["subu"] = {"type": "R", "opcode": 0, "funct": 35, "format": ["rd", "rs", "rt"]}
xor |  |  | Bitwise XOR (Exclusive-OR) | R | 0x00 | 0x26 | 0 | 38 | ["rd", "rs", "rt"] | instruction_list["xor"] = {"type": "R", "opcode": 0, "funct": 38, "format": ["rd", "rs", "rt"]}
addi |  |  | Add Immediate | I | 0x08 | None | 8 | None | ["rt", "rs", "imm"] | instruction_list["addi"] = {"type": "I", "opcode": 8, "funct": None, "format": ["rt", "rs", "imm"]}
addiu |  |  | Add Unsigned Immediate | I | 0x09 | None | 9 | None | ["rt", "rs", "imm"] | instruction_list["addiu"] = {"type": "I", "opcode": 9, "funct": None, "format": ["rt", "rs", "imm"]}
andi |  |  | Bitwise AND Immediate | I | 0x0C | None | 12 | None | ["rt", "rs", "imm"] | instruction_list["andi"] = {"type": "I", "opcode": 12, "funct": None, "format": ["rt", "rs", "imm"]}
beq |  |  | Branch if Equal | I | 0x04 | None | 4 | None | ["rs", "rt", "label"] | instruction_list["beq"] = {"type": "I", "opcode": 4, "funct": None, "format": ["rs", "rt", "label"]}
bgtz | Y |  | Branch on Greater Than Zero | I | 0x07 | None | 7 | None | ["rs", "label"] | instruction_list["bgtz"] = {"type": "I", "opcode": 7, "funct": None, "format": ["rs", "label"]}
blez | Y |  | Branch if Less Than or Equal to Zero | I | 0x06 | None | 6 | None | ["rs", "label"] | instruction_list["blez"] = {"type": "I", "opcode": 6, "funct": None, "format": ["rs", "label"]}
bne |  |  | Branch if Not Equal | I | 0x05 | None | 5 | None | ["rs", "rt", "label"] | instruction_list["bne"] = {"type": "I", "opcode": 5, "funct": None, "format": ["rs", "rt", "label"]}
lb |  |  | Load Byte | I | 0x20 | None | 32 | None | ["rt", "imm(rs)"] | instruction_list["lb"] = {"type": "I", "opcode": 32, "funct": None, "format": ["rt", "imm(rs)"]}
lbu |  |  | Load Byte Unsigned | I | 0x24 | None | 36 | None | ["rt", "imm(rs)"] | instruction_list["lbu"] = {"type": "I", "opcode": 36, "funct": None, "format": ["rt", "imm(rs)"]}
lhu |  |  | Load Halfword Unsigned | I | 0x25 | None | 37 | None | ["rt", "imm(rs)"] | instruction_list["lhu"] = {"type": "I", "opcode": 37, "funct": None, "format": ["rt", "imm(rs)"]}
lui | Y | M | Load Upper Immediate | I | 0x0F | None | 15 | None | ["rt", "imm"] | instruction_list["lui"] = {"type": "I", "opcode": 15, "funct": None, "format": ["rt", "imm"]}
lw |  |  | Load Word | I | 0x23 | None | 35 | None | ["rt", "imm(rs)"] | instruction_list["lw"] = {"type": "I", "opcode": 35, "funct": None, "format": ["rt", "imm(rs)"]}
ori |  |  | Bitwise OR Immediate | I | 0x0D | None | 13 | None | ["rt", "rs", "imm"] | instruction_list["ori"] = {"type": "I", "opcode": 13, "funct": None, "format": ["rt", "rs", "imm"]}
sb |  |  | Store Byte | I | 0x28 | None | 40 | None | ["rt", "imm(rs)"] | instruction_list["sb"] = {"type": "I", "opcode": 40, "funct": None, "format": ["rt", "imm(rs)"]}
sh |  |  | Store Halfword | I | 0x29 | None | 41 | None | ["rt", "imm(rs)"] | instruction_list["sh"] = {"type": "I", "opcode": 41, "funct": None, "format": ["rt", "imm(rs)"]}
slti |  |  | Set to 1 if Less Than Immediate | I | 0x0A | None | 10 | None | ["rt", "rs", "imm"] | instruction_list["slti"] = {"type": "I", "opcode": 10, "funct": None, "format": ["rt", "rs", "imm"]}
sltiu |  |  | Set to 1 if Less Than Unsigned Immediate | I | 0x0B | None | 11 | None | ["rt", "rs", "imm"] | instruction_list["sltiu"] = {"type": "I", "opcode": 11, "funct": None, "format": ["rt", "rs", "imm"]}
sw |  |  | Store Word | I | 0x2B | None | 43 | None | ["rt", "imm(rs)"] | instruction_list["sw"] = {"type": "I", "opcode": 43, "funct": None, "format": ["rt", "imm(rs)"]}
j |  |  | Jump to Address | J | 0x02 | None | 2 | None | ["label"] | instruction_list["j"] = {"type": "J", "opcode": 2, "funct": None, "format": ["label"]}
jal |  |  | Jump and Link | J | 0x03 | None | 3 | None | ["label"] | instruction_list["jal"] = {"type": "J", "opcode": 3, "funct": None, "format": ["label"]}
abs | Y | Y |  | U | [5 empty] | instruction_list["abs"] = {"type": "U", "opcode": , "funct": , "format": }
b | Y | Y |  | U | [5 empty] | instruction_list["b"] = {"type": "U", "opcode": , "funct": , "format": }
beqz | Y | Y |  | U |  |  |  |  | ["rs", "label"] | instruction_list["beqz"] = {"type": "U", "opcode": , "funct": , "format": ["rs", "label"]}
bge | Y | Y |  | U | [5 empty] | instruction_list["bge"] = {"type": "U", "opcode": , "funct": , "format": }
bgt | Y | Y |  | U | [5 empty] | instruction_list["bgt"] = {"type": "U", "opcode": , "funct": , "format": }
ble | Y | Y |  | U | [5 empty] | instruction_list["ble"] = {"type": "U", "opcode": , "funct": , "format": }
blt | Y | Y |  | U | [5 empty] | instruction_list["blt"] = {"type": "U", "opcode": , "funct": , "format": }
bltz | Y | M |  | U |  |  |  |  | ["rs", "label"] | instruction_list["bltz"] = {"type": "U", "opcode": , "funct": , "format": ["rs", "label"]}
break | Y | M |  | U | [5 empty] | instruction_list["break"] = {"type": "U", "opcode": , "funct": , "format": }
bxs | Y | Y |  | U | [5 empty] | instruction_list["bxs"] = {"type": "U", "opcode": , "funct": , "format": }
la | Y | Y |  | U |  |  |  |  | ["?", "var"]??? | instruction_list["la"] = {"type": "U", "opcode": , "funct": , "format": ["?", "var"]???}
lh | Y | M |  | I |  |  |  |  | ["rt", "imm(rs)"] | instruction_list["lh"] = {"type": "I", "opcode": , "funct": , "format": ["rt", "imm(rs)"]}
li | Y | Y |  | U | [5 empty] | instruction_list["li"] = {"type": "U", "opcode": , "funct": , "format": }
ll | Y | M |  | U | [5 empty] | instruction_list["ll"] = {"type": "U", "opcode": , "funct": , "format": }
lld | Y | Y |  | U | [5 empty] | instruction_list["lld"] = {"type": "U", "opcode": , "funct": , "format": }
move | Y | Y |  | U | [5 empty] | instruction_list["move"] = {"type": "U", "opcode": , "funct": , "format": }
mulos | Y | Y |  | U | [5 empty] | instruction_list["mulos"] = {"type": "U", "opcode": , "funct": , "format": }
muls | Y | Y |  | U | [5 empty] | instruction_list["muls"] = {"type": "U", "opcode": , "funct": , "format": }
neg | Y | Y |  | U | [5 empty] | instruction_list["neg"] = {"type": "U", "opcode": , "funct": , "format": }
negu | Y | Y |  | U | [5 empty] | instruction_list["negu"] = {"type": "U", "opcode": , "funct": , "format": }
neqs | Y | Y |  | U | [5 empty] | instruction_list["neqs"] = {"type": "U", "opcode": , "funct": , "format": }
NOP | Y | M | No operation | U |  | None |  | None | [] | instruction_list["NOP"] = {"type": "U", "opcode": , "funct": None, "format": []}
not | Y | Y |  | U | [5 empty] | instruction_list["not"] = {"type": "U", "opcode": , "funct": , "format": }
rol | Y | Y |  | U | [5 empty] | instruction_list["rol"] = {"type": "U", "opcode": , "funct": , "format": }
ror | Y | Y |  | U | [5 empty] | instruction_list["ror"] = {"type": "U", "opcode": , "funct": , "format": }
sc | Y | M |  | U | [5 empty] | instruction_list["sc"] = {"type": "U", "opcode": , "funct": , "format": }
sd | Y | Y |  | U | [5 empty] | instruction_list["sd"] = {"type": "U", "opcode": , "funct": , "format": }
seq | Y | Y |  | U | [5 empty] | instruction_list["seq"] = {"type": "U", "opcode": , "funct": , "format": }
sge | Y | Y |  | U | [5 empty] | instruction_list["sge"] = {"type": "U", "opcode": , "funct": , "format": }
sgt | Y | Y |  | U | [5 empty] | instruction_list["sgt"] = {"type": "U", "opcode": , "funct": , "format": }
sllv | Y | M |  | U |  |  |  |  | ["rd", "rt", "rs"] | instruction_list["sllv"] = {"type": "U", "opcode": , "funct": , "format": ["rd", "rt", "rs"]}
sne | Y | Y |  | U | [5 empty] | instruction_list["sne"] = {"type": "U", "opcode": , "funct": , "format": }
srav | Y | M |  | U | [5 empty] | instruction_list["srav"] = {"type": "U", "opcode": , "funct": , "format": }
sxs | Y | Y |  | U | [5 empty] | instruction_list["sxs"] = {"type": "U", "opcode": , "funct": , "format": }
syscall | Y | M |  | U | [5 empty] | instruction_list["syscall"] = {"type": "U", "opcode": , "funct": , "format": }
ulhs | Y | Y |  | U | [5 empty] | instruction_list["ulhs"] = {"type": "U", "opcode": , "funct": , "format": }
ulw | Y | Y |  | U | [5 empty] | instruction_list["ulw"] = {"type": "U", "opcode": , "funct": , "format": }
ush | Y | Y |  | U | [5 empty] | instruction_list["ush"] = {"type": "U", "opcode": , "funct": , "format": }
usw | Y | Y |  | U | [5 empty] | instruction_list["usw"] = {"type": "U", "opcode": , "funct": , "format": }
xori | Y | M |  | U |  |  |  |  | ["rt", "rs", "imm"] | instruction_list["xori"] = {"type": "U", "opcode": , "funct": , "format": ["rt", "rs", "imm"]}
lhi | Y | M |  | U |  |  |  |  | ["rt", "imm"] | instruction_list["lhi"] = {"type": "U", "opcode": , "funct": , "format": ["rt", "imm"]}
lho | Y | M |  | U |  |  |  |  | ["rt", "imm"] | instruction_list["lho"] = {"type": "U", "opcode": , "funct": , "format": ["rt", "imm"]}